## Irrigation Products - Real Data
SKU / Model | Product Title | Category | Brand | Price (USD) | UPC / Store SKU | Description | Bullet Point 1 | Bullet Point 2 | Bullet Point 3 | Bullet Point 4 | Bullet Point 5 | Flow Rate | Material | Connection Size | Operating Pressure | Warranty | Weight (lbs) | Country of Origin | Image URL | PDF Spec Sheet URL
XFD-09-12-100 | Rain Bird XFD On-Surface Dripline – 0.9 GPH, 12" Spacing, 100 ft | Drip Irrigation | Rain Bird | 56.49 | F44030 | The Rain Bird XFD is a pressure-compensating on-surface dripline with dual-layered tubing (brown over black) for superior UV and chemical resistance. Designed for landscape beds, gardens, and non-turf areas, it delivers uniform flow across a wide pressure range of 8.5 to 60 PSI. Its extreme flexibility allows tight 3-inch bends with fewer fittings. | Pressure-compensating emitters deliver uniform 0.9 GPH flow from 8.5 to 60 PSI | Dual-layered tubing resists UV degradation, algae growth, and chemical exposure | Extremely flexible – allows 3-inch bend radius, reducing need for elbow fittings | Low-profile emitter design minimizes in-line pressure loss for longer runs | Compatible with Rain Bird XF Insert and Easy Fit Compression Fittings | 0.9 GPH per emitter | Dual-Layer Polyethylene | 17 mm (0.634" OD) | 8.5-60 PSI | 5 Years | 5 | USA | https://store.rainbird.com/media/catalog/product/x/4/x44000_and_x44030_1.jpg | https://www.rainbird.com/sites/default/files/media/documents/2022-05/d39717e-xfd-dripline-tech_spec_.pdf
TLCV9-1201 | Netafim Techline CV 17mm Dripline – 0.9 GPH, 12" Spacing, 100 ft | Drip Irrigation | Netafim | 59.75 | TLCV9-1201 | The Netafim Techline CV is a professional-grade pressure-compensating dripline with an integrated check valve (CV) that prevents low-head drainage after zone shutdown. Its patented emitter features a physical root barrier and offset flow path to block root intrusion without chemical treatments. Made from post-consumer recycled polyethylene. | Integrated check valve prevents water drainage after zone shutoff – ideal for slopes | Patented physical root barrier blocks root intrusion without chemical herbicides | Pressure-compensating emitters maintain uniform flow from 14.5 to 58 PSI | Made from post-consumer recycled polyethylene for sustainability | Available in 0.26, 0.4, 0.6, 0.9 GPH flow rates and 12", 18", 24" spacings | 0.9 GPH per emitter | Recycled Polyethylene | 17 mm OD (0.66" OD / 0.56" ID) | 14.5-58 PSI | 7 Years (10 yr stress cracking) | 5.5 | Israel | https://www.netafimusa.com/cdn-cgi/image/format=auto,fit=crop,quality=80,width=750/contentassets/f146612b575c442390e224928edf4400/techline-cv-722x527.jpg | https://www.netafimusa.com/bynder/C0B5742F-5109-41AE-8451D138702DCE1A-ltlcv-techline-cv.pdf
DL2000-12-100 | Toro DL2000 Series Subsurface Dripline with ROOTGUARD – 12" Spacing, 100 ft | Drip Irrigation | Toro | 65 | DL2000 | The Toro DL2000 is a pressure-compensating subsurface dripline featuring patented ROOTGUARD technology with Treflan herbicide impregnated in the emitter to prevent root intrusion. It can be installed at grade or buried 4-8 inches underground, virtually eliminating evaporation and wind-related water loss. | Patented ROOTGUARD technology with Treflan herbicide diverts root growth away from emitters | Pressure-compensating, self-cleaning emitters deliver uniform distribution on slopes | Install at grade or bury 4-8 inches for a completely hidden irrigation system | Subsurface delivery eliminates evaporation, mist, overspray, and wind drift losses | 7-year warranty against root intrusion for permanent landscape installations | 0.5-1.0 GPH per emitter | UV-Resistant Polyethylene | 5/8 inch (0.71" OD / 0.62" ID) | 15-45 PSI | 7 Years (root intrusion) | 5.2 | USA | https://cdn.thetorocompany.com/api/assetstorage/623_bb957d19-6645-4e32-bf52-42195351e2d7/Large | https://media.toro.com/CatalogDocuments/Product%20Literature/dl2000.pdf
LNDDRIPKIT | Rain Bird Landscape & Garden Drip Watering Kit – Covers 250 sq ft | Drip Irrigation | Rain Bird | 66.99 | A51230 | The Rain Bird Landscape & Garden Drip Watering Kit contains everything needed to install a complete drip irrigation system covering up to 250 square feet. Includes a hose-thread pressure regulator, filter, mainline tubing, distribution tubing, adjustable emitters, micro-sprayers, and all fittings. Step-by-step illustrated guide included. | All-in-one kit covers up to 250 sq ft with tubing, emitters, sprayers, and fittings | Hose-thread pressure regulator and filter included – connects to any outdoor faucet | Adjustable drip emitters plus micro-sprayers for mixed plant watering needs | 1/2" mainline and 1/4" distribution tubing with hole punch tool included | Step-by-step illustrated installation guide – no irrigation experience required | Varies by component | PE Tubing, PP Fittings, ABS Emitters | 3/4 inch FHT inlet (hose thread) | 25 PSI (regulated) | 2 Years | 4.5 | USA | https://store.rainbird.com/media/catalog/product/l/n/lnddripkit-product.jpg | https://www.rainbird.com/sites/default/files/media/documents/2025-01/landscape_drip_kit_manual.pdf
NT163025 | Netafim TechNet AS XR Pressure-Compensated Dripline – 1.6 L/h, 30cm Spacing | Drip Irrigation | Netafim | 45 | NT163025 | The Netafim TechNet AS XR is a pressure-compensated dripline with continuous self-flushing dripper design and anti-siphon protection. Features copper oxide root barrier technology (AS XR variant) to resist root intrusion without chemical herbicides. Ideal for sloped and undulating terrain where uniform distribution is critical. | Pressure-compensated emitters deliver equal flow across 0.4-2.5 bar even on slopes | Continuous self-flushing dripper design clears debris during operation automatically | Anti-siphon mechanism prevents soil contaminants from entering dripper at shutdown | Copper oxide root barrier (AS XR) inhibits root intrusion without chemical herbicides | Available in 1.0, 1.6, 2.0, 3.0 L/h flow rates and 30-100 cm spacings | 1.6 L/h (0.42 GPH) per emitter | UV-Resistant Polyethylene | 16.6 mm OD / 14.2 mm ID | 5.8-36.3 PSI (0.4-2.5 bar) | Manufacturer Standard | 3.5 | Israel | https://cdn11.bigcommerce.com/s-j3145waygk/images/stencil/558x558/products/7169/1021/technet_drip_pipe_in_a_box__13081.1603454844.jpg?c=1 | https://sprinkler-irrigation.co.uk/content/Netafim%20Technet%20Brochure.pdf
1804 | Rain Bird 1804 – 4" 1800 Series Pop-Up Spray Head (No Nozzle) | Sprinkler Heads | Rain Bird | 2.49 | A44120 | The Rain Bird 1804 is the world's best-selling commercial-grade 4-inch pop-up spray body, trusted for residential and commercial irrigation for over 30 years. Features a heavy-duty stainless steel retraction spring and Rain Bird's co-molded wiper seal for exceptional durability. Accepts all standard Rain Bird spray nozzles. | Heavy-duty stainless steel spring ensures reliable pop-up and positive flush retraction | Co-molded wiper seal provides superior resistance to dirt, grit, and high pressure | Available in 2", 3", 4", 6", and 12" pop-up heights for varied vegetation | Optional SAM check valve holds up to 7 feet of head pressure to prevent drainage | Optional PRS regulates outlet pressure to 30 PSI for optimal nozzle performance | 0.62-20.1 GPM (nozzle dependent) | UV-Resistant Plastic, Stainless Steel Spring | 1/2 inch FNPT | 15-70 PSI | 5 Years | 0.18 | USA | https://store.rainbird.com/media/catalog/product/1/8/1804lnextended.jpg | https://www.rainbird.com/sites/default/files/media/documents/2020-11/1800-series-tech-spec-1.pdf
PGP-04 | Hunter PGP Ultra Gear-Driven Rotor – 4" Pop-Up | Sprinkler Heads | Hunter Industries | 22 | PGP-04 | The Hunter PGP Ultra is the world's best-selling rotor sprinkler, built with a non-strippable drive mechanism and automatic arc return for exceptional durability. It supports 34 interchangeable nozzle options covering a throw radius from 17 to 46 feet, with arc adjustment from 50 to 360 degrees adjustable from the top. | Non-strippable drive mechanism prevents internal gear damage even if turret is forced | Automatic arc return brings turret back to set arc after manual repositioning | 34 interchangeable nozzle options for a wide range of radius and flow combinations | Adjustable arc from 50 to 360 degrees via convenient top-adjust mechanism | Optional drain check valve supports up to 10 feet of elevation change | 0.36-14.8 GPM | High-Impact Engineered Plastic, SS Components | 3/4 inch FNPT | 25-70 PSI (20-100 PSI operating) | 5 Years | 0.75 | USA | https://www.hunterirrigation.com/sites/default/files/styles/media_original/public/2023/06/27/hi_111114-329_rt.jpg | https://www.hunterirrigation.com/sites/default/files/CA-Cutsheet-PGP-Ultra-US.pdf
MP200090 | Hunter MP Rotator MP2000 – High-Efficiency Rotary Nozzle (90-210°) | Sprinkler Heads | Hunter Industries | 6.5 | MP200090 | The Hunter MP Rotator is a multi-stream rotary nozzle that fits standard spray bodies and applies water at a low 0.4 in/hr rate, reducing runoff and achieving up to 30% water savings over conventional fixed-spray nozzles. Wind-resistant rotating streams with larger droplets maintain uniformity in breezy conditions. | Multi-trajectory streams apply water at matched 0.4 in/hr across all arc settings | Up to 30% water savings compared to conventional fixed-spray nozzles | Wind-resistant large water droplets maintain uniformity in breezy conditions | Fits any standard female-threaded spray body (Pro Spray, 1800 series, etc.) | Available in MP1000 (8-15 ft), MP2000 (13-21 ft), MP3000 (22-30 ft) radius ranges | 0.38-0.48 GPM | Engineered Polymer | Standard nozzle thread (fits spray bodies) | 25-55 PSI (optimal 40 PSI) | 3 Years | 0.03 | USA | https://www.hunterirrigation.com/sites/default/files/styles/media_original/public/2023/06/09/MP-slick-shot.jpg | https://www.hunterirrigation.com/sites/default/files/CA-Cutsheet-MP-Rotator-US.pdf
5004-PC | Rain Bird 5000 Series Rotor – 4" Pop-Up, Part Circle | Sprinkler Heads | Rain Bird | 18 | 5004-PC | The Rain Bird 5000 Series rotor provides mid-range gear-driven coverage from 25 to 50 feet for residential and commercial turf. Features Rain Curtain nozzle technology producing large, wind-resistant droplets and the industry's only Triple-Blade Wiper Seal for long-term reliability. | Rain Curtain nozzle technology delivers large, wind-resistant droplets with gentle close-in watering | Industry's only Triple-Blade Wiper Seal for unmatched debris resistance and longevity | Top-adjustable arc from 40 to 360 degrees – no digging required for field changes | Meets 0.65+ distribution uniformity for California MWELO water efficiency compliance | Optional PRS pressure regulation and SAM check valve for water savings on slopes | 0.76-9.63 GPM | UV-Resistant Engineered Plastic, SS Components | 3/4 inch FNPT | 25-65 PSI | 5 Years | 0.7 | USA | https://www.rainbird.com/sites/default/files/styles/max_550x550/public/media/images/2018-05/5000-5000plus-hero.jpg | https://www.rainbird.com/sites/default/files/media/documents/2023-12/d42380_5000_series_rotor_tech_spec.pdf
I-20-04 | Hunter I-20 Ultra Rotor – 4" Pop-Up, Commercial Grade | Sprinkler Heads | Hunter Industries | 25 | I-20-04 | The Hunter I-20 is a commercial-grade gear-driven rotor designed for large turf areas and sports fields. Features 34 interchangeable nozzles, FloStop individual head shutoff, and a non-strippable vandal-proof drive mechanism. Coverage radius ranges from 17 to 46 feet. | 34 interchangeable nozzle options for flexible coverage across diverse landscapes | FloStop control allows shut-off of individual heads without affecting the zone | Non-strippable, vandal-proof drive mechanism prevents gear damage and reduces repairs | Standard drain check valve holds up to 7 feet of head pressure against low-head drainage | Adjustable arc from 50 to 360 degrees with automatic arc return feature | 0.36-14.8 GPM | Heavy-Duty Plastic, Optional SS Riser | 3/4 inch FNPT | 25-70 PSI (20-100 PSI operating) | 5 Years | 0.8 | USA | https://www.hunterirrigation.com/sites/default/files/styles/media_original/public/pd-rotors-i-20.jpg | https://www.hunterirrigation.com/sites/default/files/CA-Cutsheet-I-20-US.pdf
53821 | Toro 570Z Pro Series 4" Pop-Up Spray Body | Sprinkler Heads | Toro | 3.7 | 53821 | The Toro 570Z Pro Series is a professional-grade 4-inch pop-up spray body designed for residential and commercial landscape irrigation. Features a heavy-duty retraction spring, co-molded wiper seal, and flush-cap design. Accepts all standard Toro and compatible spray nozzles. | Professional-grade 4-inch pop-up body with heavy-duty stainless steel retraction spring | Co-molded wiper seal keeps soil and debris out of the riser housing | Flush-cap design sits level with grade when retracted for mower-safe operation | Compatible with all standard Toro spray nozzles and Precision Series nozzles | 1/2" female NPT inlet for standard riser and swing joint connections | Nozzle dependent | UV-Resistant ABS Plastic, SS Spring | 1/2 inch FNPT | 15-70 PSI | 5 Years | 0.15 | USA | https://cdn.thetorocompany.com/api/assetstorage/623_0404c6c6-9592-4aeb-9553-2c7a47d01dba/Large | https://media.toro.com/CatalogDocuments/Product%20Literature/570z_all_ss.pdf
RPS75I | K-Rain RPS75i Gear-Driven Rotor with Intelligent Flow Technology | Sprinkler Heads | K-Rain | 15 | RPS75I | The K-Rain RPS 75i features patented Intelligent Flow Technology that proportionally reduces throw distance and flow rate by up to 50% with a simple top adjustment. Adjustable arc from 40 to 360 degrees covers a radius from 11 to 51 feet for diverse residential and light commercial applications. | Intelligent Flow Technology proportionally reduces distance and flow up to 50% via top adjust | Adjustable arc from 40 to 360 degrees with easy through-the-top adjustment | Wide radius range from 11 to 51 feet covers small gardens to large turf areas | Low-angle nozzle option (11-degree trajectory) for coverage under obstacles and wind | Available in standard, check valve, stainless steel, and shrub-mount variants | 0.35-8.6 GPM | Plastic Body, Optional SS Riser | 3/4 inch FNPT | 30-70 PSI | 5 Years | 0.7 | USA | https://www.k-rain.com.au/wp-content/uploads/2018/12/gear-drive-sprinkler-k-rain-rps75i.png | https://www.krain.com/content/files/images/landingpages/rotors/rps75i/rps75i%20product%20brochure.pdf
TM2-8-120V | Rain Bird ESP-TM2 8-Station Controller – Indoor/Outdoor, Wi-Fi Ready | Controllers & Timers | Rain Bird | 184.99 | F44228 | The Rain Bird ESP-TM2 is a fixed-station residential controller available in 4, 6, 8, and 12 station configurations. Supports Wi-Fi connectivity via the separately sold LNK2 module for remote management through the Rain Bird app. Features 3 independent programs, nonvolatile memory, and a 10-year lithium battery for clock backup. | 3 independent programs (A, B, C) with 4 start times each for flexible scheduling | Wi-Fi upgradable by adding Rain Bird LNK2 module – no controller replacement needed | Nonvolatile memory stores programming permanently; 10-year lithium battery maintains clock | Seasonal adjust feature for quick percentage-based watering changes across all zones | Indoor/outdoor rated (IP24) with pre-installed power plug for easy installation | N/A | UV-Resistant ABS Enclosure | 24 VAC valve outputs (8 stations) | N/A | Rain Bird Standard | 2.1 | USA | https://store.rainbird.com/media/catalog/product/e/s/esp-tm2_front_1.jpg | https://www.rainbird.com/sites/default/files/media/documents/2019-02/ts_ESP-TM2_en.pdf
HC-600i | Hunter HC Hydrawise 6-Station Wi-Fi Controller – Indoor | Controllers & Timers | Hunter Industries | 310 | HC-600i | The Hunter HC uses the Hydrawise cloud-based platform for remote scheduling and monitoring from any smart device. Predictive Watering technology automatically adjusts schedules based on real-time weather forecasts including temperature, rainfall, wind, and humidity. EPA WaterSense certified. | Hydrawise cloud platform enables remote control from anywhere via smartphone or browser | Predictive Watering auto-adjusts schedules based on real-time and forecast weather data | Full-color touchscreen display allows programming even without Wi-Fi connectivity | Supports 2 sensor inputs and optional HC Flow Meter for leak detection alerts | EPA WaterSense certified and Smart WaterMark approved for water conservation | N/A | Plastic Indoor Housing | 24 VAC valve outputs (6 stations) | N/A | 2 Years | 1.5 | USA | https://www.hunterirrigation.com/sites/default/files/image_library/hc-600i_001_rt2.jpg | https://www.hunterirrigation.com/sites/default/files/CA-Cutsheet-HC-EM.pdf
8ZULW-CP | Rachio 3 Smart Sprinkler Controller – 8 Zone | Controllers & Timers | Rachio | 199.99 | 8ZULW-CP | The Rachio 3 is a Wi-Fi-enabled smart controller that replaces your existing timer and enables smartphone-based scheduling with automatic weather adjustments. Supports 8 zones, installs in under 30 minutes, and integrates with Alexa, Google Assistant, IFTTT, and SmartThings. No monthly subscription fees. | Weather Intelligence automatically adjusts watering based on local forecast and conditions | Free Rachio app for iOS and Android – remote control from anywhere, no subscription | Compatible with Alexa, Google Assistant, IFTTT, SmartThings, and Alarm.com | Installs in 30 minutes or less replacing most existing sprinkler controllers | Shared access lets multiple users manage the system with configurable permissions | N/A | Plastic Housing (indoor rated) | 24 VAC outputs (8 zones + master valve) | N/A | Standard (4-yr extended with Pro) | 1.05 | USA | https://cdn.shopify.com/s/files/1/0953/9690/files/situation_03_04_221-_1_-sqaure-small.jpg?v=1729540891 | https://rachio-support-media.s3.us-west-2.amazonaws.com/Knowledge+Base/Rachio+3+/Technical_Specs.pdf
57950 | Orbit B-hyve 12-Zone Smart Indoor/Outdoor Sprinkler Controller | Controllers & Timers | Orbit | 139.99 | 57950 | The Orbit B-hyve 57950 is a 12-zone WiFi and Bluetooth smart sprinkler controller rated for indoor or outdoor installation. Uses hyperlocal WeatherSense data to automatically adjust or delay watering during rain, wind, or freezing. EPA WaterSense certified and compatible with Alexa and Google Assistant. | 12-zone WiFi and Bluetooth control with smartphone app and web portal access | WeatherSense technology auto-adjusts watering based on real-time local conditions | EPA WaterSense certified – may qualify for local water utility rebates | Waterproof housing for both indoor and outdoor installation with on-unit interface | Compatible with Amazon Alexa and Google Assistant for voice-controlled irrigation | N/A | Waterproof Plastic Housing | 24 VAC valve outputs (12 zones) | N/A | 3 Years | 3.7 | China | https://www.orbitonline.com/products/b-hyve-smart-indoor-outdoor-irrigation-controller | https://www.irrigationdepot.ca/boutique/PDF%20Orbit/B-hyve_57946_91946.pdf
NODE-100 | Hunter Node 1-Station Battery-Operated Controller | Controllers & Timers | Hunter Industries | 110 | NODE100 | The Hunter NODE-100 is a single-station battery-powered controller for remote sites without AC power. Powered by one or two 9V batteries for a full season of operation. IP68 waterproof rating allows it to operate even when submerged in flooded valve boxes. Mounts directly to the valve solenoid without tools. | Powered by 9V batteries – provides a full season of operation without AC power | IP68 waterproof rating allows operation even when fully submerged up to 12 feet | Mounts directly to valve solenoid – no screws, drills, or additional wiring needed | 3 programs with 4 start times each, run times up to 6 hours per station | Compatible with rain, freeze, wind, and soil moisture sensors for weather response | N/A | Waterproof Plastic Housing (IP68) | DC latching solenoid connection | N/A | Hunter Standard | 0.4 | USA | https://www.hunterirrigation.com/sites/default/files/AdobeBridgeBatchRenameTemp1Node-100_001_RT.jpeg | https://www.hunterindustries.com/sites/default/files/om_node_em.pdf
TBOS2CM2 | Rain Bird TBOS-II 2-Station Battery-Operated Controller | Controllers & Timers | Rain Bird | 209.99 | TBOS2CM2 | The Rain Bird TBOS-II is a buriable, battery-operated controller for commercial and municipal sites without AC power. IP68 waterproof rated for reliable operation even when submerged. Runs approximately one year on a single 9V battery. Features 365-day calendar and station timing from 1 minute to 12 hours. | IP68 waterproof case allows buried installation and operation even when fully submerged | Single 9V battery provides approximately one year of operation at remote sites | Available in 1, 2, 4, and 6 station models for varied zone configurations | 365-day calendar with station timing from 1 minute to 12 hours in 1-minute increments | Programmed via TBOS-II Field Transmitter for quick setup without opening housing | N/A | Waterproof Plastic Housing (IP68) | Standard valve wiring (2 stations) | N/A | Rain Bird Standard | 0.5 | USA | https://store.rainbird.com/media/catalog/product/t/b/tbos_btlt_w_1.jpg | https://www.rainbird.com/sites/default/files/media/documents/2018-02/ts_TBOS-II.pdf
100DV | Rain Bird 100DV – 1" DV Series Inline Irrigation Valve (NPT) | Valves | Rain Bird | 26.49 | B72231 | The Rain Bird 100DV is the most widely used residential irrigation valve among professionals. Features a double-filtered pilot-flow design and balanced-pressure diaphragm for long-lasting, reliable operation. Internal manual bleed allows testing without the controller. | Double-filtered pilot-flow design prevents clogging for maximum reliability | Balanced-pressure diaphragm provides consistent performance and extended service life | Low-power encapsulated solenoid with captured plunger and 90-mesh solenoid filter | Standard 1" inline NPT configuration fits most residential irrigation mainlines | Internal manual bleed for testing and troubleshooting without controller access | 0.2-40 GPM | Glass-Filled Nylon with EPDM Diaphragm | 1 inch FNPT x FNPT | 15-150 PSI | Rain Bird Standard | 1.2 | USA | https://store.rainbird.com/media/catalog/product/1/0/100-dv.jpg | https://www.rainbird.com/sites/default/files/media/documents/2018-02/ts_dv-dvf-asvf.pdf
PGV-101-G | Hunter PGV-101-G – 1" Globe Valve with Flow Control | Valves | Hunter Industries | 20 | PGV-101-G | The Hunter PGV is a heavy-duty 1-inch residential and light commercial valve available in globe, angle, and barb configurations with or without flow control. Features double-beaded diaphragm seal, UV/corrosion-resistant PVC body, and both internal and external manual bleed capability. | Double-beaded diaphragm seal design prevents leaks and ensures long-term reliability | External and internal manual bleed for quick activation without a controller | Captive bonnet screws prevent lost parts during maintenance and servicing | Built-in flow control allows per-zone flow rate adjustment without extra hardware | UV-resistant, corrosion-resistant PVC body with stainless steel internals | 0.2-40 GPM | UV-Resistant PVC, SS Internals | 1 inch FPT x FPT (globe) | 20-150 PSI | 2 Years | 1.3 | USA | https://www.hunterirrigation.com/sites/default/files/styles/media_original/public/2023/06/27/pd-valves_pgv101_0.jpg | https://www.hunterirrigation.com/sites/default/files/CA-Cutsheet-1-Inch-PGV-and-PGV-Jar-Top-US.pdf
2400TF | Irritrol 2400TF – 1" Globe Valve with Flow Control (NPT Threaded) | Valves | Irritrol (Toro) | 24 | 2400TF | The Irritrol 2400TF is a 1-inch residential electric globe valve with threaded bonnet design and built-in flow control for easy zone adjustments. Features a double-beaded diaphragm, heavy-duty PVC construction, and encapsulated 24 VAC solenoid with internal and external bleed capability. | Built-in flow control for fine-tuning water flow to each zone without extra hardware | Heavy-duty, corrosion-resistant and UV-resistant PVC body with stainless steel internals | Threaded bonnet design for easy field service and diaphragm replacement | Encapsulated 24 VAC solenoid with captive plunger for all-weather reliability | Internal and external bleed capability for manual zone operation during maintenance | 0.25-30 GPM | Heavy-Duty PVC, Stainless Steel | 1 inch FNPT x FNPT | 15-150 PSI | 5 Years | 1.1 | USA | https://cdn2.toro.com/en/-/media/Images/Irritrol/products/valves/2400-2600-series/2400-2600_studio.ashx | https://cdn2.toro.com/en/-/media/Files/Irritrol/products/valves/2400-2600-series/2400_2600-pdf.ashx
PRSDIAL | Rain Bird PRS-Dial Pressure Regulator – Adjustable 15-50 PSI | Valves | Rain Bird | 91.49 | B33135 | The Rain Bird PRS-Dial is an adjustable pressure regulating valve that reduces incoming water pressure to a user-set level between 15 and 50 PSI, protecting downstream irrigation components. The easy-turn dial allows precise pressure adjustment without tools. Ideal for protecting drip systems, spray zones, and rotor zones. | Adjustable output pressure from 15 to 50 PSI via easy-turn dial – no tools required | Protects downstream drip emitters, spray nozzles, and rotors from excessive pressure | Stainless steel spring and reinforced body for long-term durability and reliability | 1" female threaded connections for inline installation on PVC or poly mainlines | High-flow design supports residential and light commercial irrigation zones | Up to 25 GPM | Reinforced Polymer with SS Spring | 1 inch FNPT x FNPT | 15-50 PSI output (adjustable) | Rain Bird Standard | 0.8 | USA | https://store.rainbird.com/media/catalog/product/p/r/prs-dial_new.jpg | https://www.rainbird.com/sites/default/files/media/documents/2022-02/prs-dial-tech-spec-d37235c-5.pdf
WR2RFC | Rain Bird WR2 Wireless Rain/Freeze Sensor Combo | Sensors | Rain Bird | 113.49 | A553100 | The Rain Bird WR2 is a wireless rain and freeze sensor that automatically shuts off irrigation when it detects rainfall or freezing temperatures. Uses dual-antenna spread-spectrum radio with weather data updated every 45 seconds. Battery life rated up to 4 years. Compatible with Rain Bird and most 24VAC controllers. | Wireless design with 700-foot line-of-sight range – no sensor wires to run | Dual antennas protect signal from interference by electronics, radios, and power lines | Adjustable rain sensitivity (1/8" to 1/2") and freeze threshold (33°F to 41°F) | Compatible with Rain Bird and most competitor 24VAC irrigation controllers | Up to 35% water savings as part of a properly configured irrigation system | N/A | Weather-Resistant Plastic Housing | 2-wire to sensor terminals (wireless) | N/A | Rain Bird Standard | 0.35 | USA | https://store.rainbird.com/media/catalog/product/w/r/wr2_1_1.jpg | https://www.rainbird.com/sites/default/files/media/documents/2017-07/ts_WR2.pdf
SOIL-CLIK | Hunter Soil-Clik Moisture Sensor System (Probe + Module) | Sensors | Hunter Industries | 172 | SOIL-CLIK | The Hunter Soil-Clik is a wired soil moisture sensor comprising a direct-burial probe and electronic control module. The probe measures moisture at the root zone and signals the module to shut off irrigation when desired moisture level is reached, preventing overwatering. Probe can be installed up to 1,000 feet from the controller. | Probe measures actual root-zone soil moisture and shuts off irrigation at set threshold | Push-button adjustment on module allows easy fine-tuning of desired moisture level | Probe installable up to 1,000 feet from the controller module for flexible placement | Compatible with all Hunter AC-powered controllers and most other brands' controllers | Industry-leading 5-year warranty on the complete sensor system | N/A | Direct-Burial Probe, Plastic Module Housing | Wired to controller sensor terminals | N/A | 5 Years | 0.4 | USA | https://www.hunterirrigation.com/sites/default/files/image_library/soilclik_probe_and_module.jpg | https://www.hunterirrigation.com/sites/default/files/CA-Cutsheet-Soil-Clik-US.pdf
DF100-140 | Netafim 1" Manual Disc Filter – 140 Mesh | Filtration | Netafim | 55 | DF100-140 | The Netafim 1" Manual Disc Filter uses a stack of grooved polypropylene discs to provide three-dimensional filtration for drip irrigation systems. The 140-mesh disc stack captures sand, algae, and organic particles. Easy twist-open housing allows quick disc removal and cleaning. | 140-mesh disc filtration captures particles in 3D matrix for superior drip system protection | Disc stack provides greater filtration surface area than comparable screen filters | Color-coded discs indicate filtration grade for easy identification and replacement | Twist-open housing allows disc stack removal and cleaning in under 60 seconds | 1" female threaded connections handle standard residential and commercial drip zones | Up to 25 GPM | Reinforced Polypropylene Body and Discs | 1 inch FNPT x FNPT | 10-120 PSI | Manufacturer Standard | 0.85 | Israel | https://www.netafimusa.com/cdn-cgi/image/format=auto,fit=crop,quality=80,width=750/bynder/4EDD2564-9E5F-40BF-B8F4424CE99DF715-filtro-a-dischi-manuale.jpg | https://www.netafimusa.com/bynder/A00E9BA9-E204-4E49-B393DC1328FED090-lmnfl-manual-filters.pdf
007M1-QT-1 | Watts 007M1-QT 1" Double Check Valve Backflow Preventer | Backflow Prevention | Watts | 392 | 0062306 | The Watts 007M1-QT is a 1-inch testable double check valve assembly that prevents contaminated water from flowing back into the potable supply. Compact modular design with single access cover for in-line maintenance. Cast bronze body with quarter-turn ball valve shutoffs and top-mounted test cocks. | Compact modular design with single access cover for quick in-line maintenance | Cast bronze body with NPT threaded connections for durability and long service life | Quarter-turn full-port ball valve shutoffs on inlet and outlet for easy isolation | Two independent positive-seating check modules with replaceable discs and seats | Top-mounted test cocks for required periodic testing per local water authority codes | Residential/commercial service line rated | Cast Bronze Body, Resilient Check Modules | 1 inch FNPT x FNPT | Up to 175 PSI | Watts Standard Limited | 7.5 | USA | https://masterbuildermercantile.com/cdn/shop/products/007-QT1IN1.png?v=1662592466 | https://www.watts.com/dfsmedia/0533dbba17714b1ab581ab07a4cbb521/20186-source/638963019070000000/es-007-2409.pdf
PSN-Series | Toro Precision Series Spray Nozzle – H2O Chip Technology | Nozzles | Toro | 4.9 | PSN-Series | The Toro Precision Series Spray Nozzles use patented H2O Chip Technology to deliver an industry-first matched precipitation rate of 1 in/hr while using up to 35% less water than conventional spray nozzles. All arc and radius models can be combined on the same zone for maximum design flexibility. | Patented H2O Chip Technology reduces water usage by up to 35% vs standard spray nozzles | Matched 1 in/hr precipitation rate across all arcs and radii – mix on same zone | Available in full range of arcs (60, 90, 120, 150, 180, 210, 240, 270, 360 degrees) | Toro male thread and female thread options compatible with all major spray bodies | Pressure-compensating models available to minimize misting above 40 PSI | 0.06-2.4 GPM | Engineered Polymer | Standard nozzle thread (male or female) | 30-40 PSI recommended | 5 Years | 0.02 | USA | https://cdn.thetorocompany.com/api/assetstorage/623_44973334-412b-4b35-9f32-0f06fa78885f/Large | https://cdn2.toro.com/en/-/media/Files/Toro/professional-contractor/Spray-Head-Nozzles/Precision-Spray-Nozzles/16-1045-PSN-Sell-Sheet.ashx
FCKIT-1PK | Rain Bird Faucet Connection Kit (Backflow Preventer + Regulator + Filter) | Accessories | Rain Bird | 22.99 | A50800B | The Rain Bird Faucet Connection Kit provides everything needed to connect a drip irrigation system to a standard outdoor hose faucet. Includes an integrated backflow preventer, 25 PSI pressure regulator, and 150-mesh filter in a single compact assembly. Simply thread onto any 3/4" hose bib and connect drip tubing. | 3-in-1 assembly: backflow preventer, 25 PSI pressure regulator, and 150-mesh filter | Threads directly onto standard 3/4" outdoor hose faucets – no tools required | Protects drip components from excessive pressure and contamination in one unit | Outlet connects to standard 1/2" drip mainline tubing with included fitting | Compact design saves space and reduces potential leak points vs separate components | Up to 10 GPM | UV-Resistant Plastic with Brass Hose Thread | 3/4 inch FHT inlet / 1/2" drip outlet | 25 PSI output (regulated) | Rain Bird Standard | 0.3 | USA | https://store.rainbird.com/media/catalog/product/f/c/fckit1pkprod1hr.jpg | https://www.rainbird.com/sites/default/files/media/documents/2025-01/landscape_drip_kit_manual.pdf
570Z-IG | Toro 570Z Installation Guide Nozzle Kit – 15 Nozzle Assortment | Accessories | Toro | 18.99 | 570Z-NKIT | The Toro 570Z Nozzle Assortment Kit includes 15 of the most popular Toro 570 Series fixed-pattern spray nozzles in a convenient reusable storage case. Contains a full range of arcs (90, 180, 360 degrees) and radii (4 to 15 ft) for quick on-site nozzle changes and system tune-ups. | 15 assorted Toro 570 Series nozzles covering 90, 180, and 360 degree patterns | Radius range from 4 to 15 feet covers most residential spray zone requirements | Reusable hinged storage case keeps nozzles organized and protected in the field | Standard male thread fits all Toro 570Z, 570 Pro, and most competitor spray bodies | Matched precipitation rate across all included nozzle arcs for uniform coverage | 0.3-3.5 GPM (varies by nozzle) | Engineered Polymer Nozzles, Plastic Case | Standard male nozzle thread | 25-45 PSI | 5 Years | 0.5 | USA | https://cdn.thetorocompany.com/api/assetstorage/623_0404c6c6-9592-4aeb-9553-2c7a47d01dba/Large | https://media.toro.com/CatalogDocuments/Product%20Literature/570z_all_ss.pdf
ELC-401i-E | Hunter Eco-Logic 4-Station Basic Indoor Controller | Controllers & Timers | Hunter Industries | 55 | ELC-401i-E | The Hunter Eco-Logic is an entry-level residential irrigation controller with a simple dial interface for easy programming. Available in 4 and 6 station models, it provides reliable automated watering with 3 programs, manual start, and seasonal adjustment from 10% to 150%. | Simple rotating dial and button interface for intuitive, no-manual-needed programming | 3 independent programs with up to 4 start times each for flexible scheduling | Seasonal adjustment from 10% to 150% for easy calendar-based water management | Sensor bypass switch for compatibility with rain and soil moisture sensors | Compact indoor design with nonvolatile memory retains program during power outages | N/A | Plastic Indoor Housing | 24 VAC valve outputs (4 stations) | N/A | 2 Years | 1 | USA | https://www.hunterirrigation.com/sites/default/files/styles/media_original/public/pd-eco-logic_0.jpg | https://www.hunterirrigation.com/sites/default/files/CA-Cutsheet-EcoLogic-EM.pdf